## Bill
Legend
Output
Reference
Error
Input
| A | 1
0
| 1 |  | 0 | [5 empty] | A | The reference for the relationship between favourable conditions and sail (1 indicates good)
Perception of relationship between favourable conditions and sail
|  | 1 | [7 empty] | The comparator
Equal to the error signal
| 1 | 1 | 1 |  |  | 1 |  | 1
| ------- | ------- | ------- | ------- | ------- | ------- | ------- | ------- |  | Description
|  | 1 |  | 1 |  | 1
Environment |  | Wind |  | Boat |  | Sail |  |  |  | D13 – sense of wind
E14 – sense boat motion
F14 – sense of boat direction
E11 – favourable conditions?

## Sailing
Legend
Output
Reference
Error
|  |  |  | A | 1 |  |  |  |  | Input
| B | 1 | [6 empty] | A | The value which sets the reference of the lower systems, can be +1, 0, -1.
|  | 1 | [6 empty] | B | The reference for the wind perception
| 1 |  | 1 | [6 empty] | The actual wind perception
The comparator that outputs a value, 1, if the perceived wind is the same as the reference, otherwise 0
[5 empty] | C | 1 |  |  |  | Equal to the error signal
0
[5 empty] | 1 |  | 1
| ------------------- | ------------------- | ------------------- | ------------------- | ------------------- | ------------------- | ------------------- | -------------------
|  | 1 |  | 1 |  | 1
Environment |  | Wind |  | Boat |  | Sail |  |  | C | The reference for the sail state, up or down.
The actual sail state
The reference minus the perceived state
The set state
Description
Control system B outputs a non-zero signal indicating that the wind is same as the desired direction.
Control system C controls the state of the sail.
Press F9 a few times after changing a value
You can change either the reference for direction +1, 0 or 1, cell H5, or the actual wind +1, 0 or 1, cell E16.
Change the direction reference or the actual wind to 0 or -1 and the sail goes down.
Change both to -1 and the boat goes backwards.

## Martin
Legend
Reference
| A | 1 | [6 empty] | Input
|  | #N/A | [6 empty] | Error
| #N/A |  | 0 | [5 empty] | Output
Sensors
Description
|  |  | B | 0 |  |  |  | A | The reference value for the boat motion, can be +1, 0, -1.
|  |  |  | -1 |  |  |  |  | The perceived motion, cell F17
|  |  | 1 |  | 1 |  |  |  | The comparator, r-i
Equal to the error signal
[5 empty] | C | #N/A
#N/A
[5 empty] | #N/A |  | #N/A | B | The reference for the relation between sail and wind, as set by the output of control unit A
The perceived relation between sail and wind, cell F17
|  | Wind | Motion | S-W | Sail |  |  |  | The comparator, r-i
Sensors |  | 1 | #N/A | 1 | #N/A |  |  |  | Equal to the error signal (abscissa)
| --------- | ------------------- | ------------------- | ------------------- | ------------------- | ------------------- | -------------------
|  | 1 |  | #N/A |  | #N/A |  | C | The reference for the sail state, up or down. Only changes if the output from cell unit B is 1
Environment |  | Wind |  | Boat |  | Sail |  |  | The actual sail state
The reference minus the perceived state
The set state. If change indicated and previous state was 0 then new state is 1, if no change indicated and previous state was 1 then new state is still 1, if change indicated and old state was 1 then new state is 0, if change indicated and old state was 0 then new state is 1
Instructions
Control unit A perceives the boat motion and outputs a signal if there is error
Control unit B perceives the relation between the sail and the wind and outputs a signal if there is error
Control unit C controls if the state of the sail should be changed
Press F9 a few times after changing a value
You can change either the reference for direction +1, 0 or 1, cell H5, or the actual wind +1, 0 or 1, cell E16.