## Help
This workbook contains computational models for two simulated agents that each control a single scalar variable. The computational models cover 100 iterations. The intention with these models is to duplicate the basic modeling algorithm from the TrackAnalyze demo from the LCS III book by Bill Powers. The workbook, however, does not include any provision for capturing real-time data or any algorithm for finding the best fit of the model to data. The models do allow the user to set transport lags, impose output limits, and allow tolerance zones of different widths for the two agents. The agents are initially programmed to act independently, each acting on its own environmental variable, but they can be easily reprogrammed to act on the same environmental variable, thus simulating collective control. In the initial simulation, I've assumed that Agent 1 is controlling movement in the X direction, and Agent 2 in the Y direction.
The 'Parameters' worksheet can be used to set the loop gains for each agent, as well as slowing factors (or leaks), output limits (± maximums), transport lags (in number of iterations), and tolerance zones for closeness of control. Initially, the slowing factors and output limits are set to be identical for the two agents, but a user can set them independently.
The loop gain variables (defined as Gain.1 for Agent 1 and Gain.2 for Agent 2) are set intially in the Parameters worksheet to be 130 for Agent 1 and the same for Agent 2.
The slowing factor variables (which allow an algorithm with digital iterations to simulate an analog process of behavior) are defined as Slow.1 and Slow.2. As a convenience to the user, the Parameters worksheet also shows a variable that is the inverse of the slowing factor (e.g., Inverse.1 = 1 / Slow.1), because it's a little easier to reset the slowing factor by entering a large whole number into the 'Inverse' cell than a small digital fraction into the 'Slow' cell. Initially, the slowing factor is set to be 0.0017 (which is 1/600) and Slow.2 is set to be equal to Slow.1, but these values can be changed independently. Users should think of the slowing factor and the loop gain in combination, since because of the formulas in the algorithm for the outputs of the agents, changing the slowing factor will change the apparent loop gain.
The variables for output limits (Limit.1 and Limit.2) define the maximum absolute value of the agent's output in either the positive or the negative direction on the arbitrary scale for measuring outputs (which is the same scale used for the environmental variables and the perceptual inputs). This is a hard maximum, so that when the agent reaches this output it will continue at that maximum until the algorithm yields a value for output that is less than the maximum (as can happen when the disturbance changes).
The variables for transport lags (Lag.1 and Lag.2)
Simulation model constructed by Kent McClelland, Grinnell College, Grinnell, Iowa USA

## Parameters
|  | Agent 1 |  | Agent 2
Gain | Gain.1 | 130 | Gain.2 | 130
Slowing Factor | Slow.1 | 0.0016667 | Slow.2 | 0.0016667
Inverse of Slowing Factor | Inverse.1 | 600 | Inverse.2 | 600
Output Limits | Limit.1 | 100000 | Limit.2 | 100000
Tolerance Zone | TZ.1 | 0 | TZ.2 | 0
Transport lag | Lag.1 | -3 | Lag.2 | -3

## Models
Iteration | Dis | Env.1 | Env.2 | Out.1 | Out.2 | Per.1 | Per.2 | Ref.1 | Ref.2 | TZErr.1 | TZErr.2
-10 | 0 | 0 | 0 | 0 | 0 | 0 | 0 | 0 | 0 | 0 | 0
-9 | 0 | 0 | 0 | 0 | 0 | 0 | 0 | 0 | 0 | 0 | 0
-8 | 0 | 0 | 0 | 0 | 0 | 0 | 0 | 0 | 0 | 0 | 0
-7 | 0 | 0 | 0 | 0 | 0 | 0 | 0 | 0 | 0 | 0 | 0
-6 | 0 | 0 | 0 | 0 | 0 | 0 | 0 | 0 | 0 | 0 | 0
-5 | 0 | 0 | 0 | 0 | 0 | 0 | 0 | 0 | 0 | 0 | 0
-4 | 0 | 0 | 0 | 0 | 0 | 0 | 0 | 0 | 0 | 0 | 0
-3 | 0 | 0 | 0 | 0 | 0 | 0 | 0 | 0 | 0 | 0 | 0
-2 | 0 | 0 | 0 | 0 | 0 | 0 | 0 | 0 | 0 | 0 | 0
-1 | 0 | 0 | 0 | 0 | 0 | 0 | 0 | 0 | 0 | 0 | 0
0 | 0 | 0 | 0 | 0 | 0 | 0 | 0 | 0 | 0 | 0 | 0
1 | 0 | 0 | 3.5004e-15 | 0 | 3.5004e-15 | 0 | 0 | 0 | 1.6156e-14 | 0 | 1.6156e-14 | 0
2 | 0 | 0.214 | 0.033894 | 0.214 | 0.033894 | 0 | 0 | 0.98769 | 0.15643 | 0.98769 | 0.15643 | 0.21667
3 | 0 | 0.64164 | 0.10163 | 0.64164 | 0.10163 | 0 | 0 | 1.9754 | 0.31287 | 1.9754 | 0.31287 | 0.43297
4 | 0 | 1.2826 | 0.20314 | 1.2826 | 0.20314 | 0 | 3.5004e-15 | 2.9631 | 0.4693 | 2.9631 | 0.4693 | 0.64892
5 | 0 | 2.0901 | 0.33103 | 2.0901 | 0.33103 | 0.214 | 0.033894 | 3.9508 | 0.62574 | 3.7368 | 0.59184 | 0.81756
6 | 0 | 3.0176 | 0.47793 | 3.0176 | 0.47793 | 0.64164 | 0.10163 | 4.9384 | 0.78217 | 4.2968 | 0.68055 | 0.93905
7 | 0 | 4.0186 | 0.63649 | 4.0186 | 0.63649 | 1.2826 | 0.20314 | 5.9261 | 0.93861 | 4.6436 | 0.73547 | 1.0136
8 | 0 | 5.0571 | 0.80096 | 5.0571 | 0.80096 | 2.0901 | 0.33103 | 6.9138 | 1.095 | 4.8238 | 0.76401 | 1.0514
9 | 0 | 6.1068 | 0.96723 | 6.1068 | 0.96723 | 3.0176 | 0.47793 | 7.9015 | 1.2515 | 4.884 | 0.77354 | 1.0628
10 | 0 | 7.152 | 1.1328 | 7.152 | 1.1328 | 4.0186 | 0.63649 | 8.8892 | 1.4079 | 4.8706 | 0.77142 | 1.0581
11 | 0 | 8.1843 | 1.2963 | 8.1843 | 1.2963 | 5.0571 | 0.80096 | 9.8769 | 1.5643 | 4.8198 | 0.76338 | 1.0452
12 | 0 | 9.1936 | 1.3565 | 9.1936 | 1.3565 | 6.1068 | 0.96723 | 10.8279 | 1.2553 | 4.7211 | 0.2881 | 1.0111
13 | 0 | 10.1808 | 1.3139 | 10.1808 | 1.3139 | 7.152 | 1.1328 | 11.779 | 0.94631 | 4.627 | -0.18645 | 0.98813
14 | 0 | 11.1487 | 1.1689 | 11.1487 | 1.1689 | 8.1843 | 1.2963 | 12.7301 | 0.63729 | 4.5457 | -0.65898 | 0.97874
15 | 0 | 12.1024 | 0.94417 | 12.1024 | 0.94417 | 9.1936 | 1.3565 | 13.6811 | 0.32828 | 4.4875 | -1.0283 | 0.97984
16 | 0 | 13.0467 | 0.6621 | 13.0467 | 0.6621 | 10.1808 | 1.3139 | 14.6322 | 0.01926 | 4.4514 | -1.2946 | 0.98552
17 | 0 | 13.9858 | 0.34495 | 13.9858 | 0.34495 | 11.1487 | 1.1689 | 15.5832 | -0.28976 | 4.4345 | -1.4587 | 0.99117
18 | 0 | 14.9227 | 0.010069 | 14.9227 | 0.010069 | 12.1024 | 0.94417 | 16.5343 | -0.59877 | 4.4318 | -1.5429 | 0.99497
19 | 0 | 15.8595 | -0.33009 | 15.8595 | -0.33009 | 13.0467 | 0.6621 | 17.4853 | -0.90779 | 4.4386 | -1.5699 | 0.99667
20 | 0 | 16.7974 | -0.66792 | 16.7974 | -0.66792 | 13.9858 | 0.34495 | 18.4364 | -1.2168 | 4.4506 | -1.5618 | 0.99685
21 | 0 | 17.7368 | -0.99958 | 17.7368 | -0.99958 | 14.9227 | 0.010069 | 19.3874 | -1.5258 | 4.4647 | -1.5359 | 0.99619
22 | 0 | 18.6646 | -1.1586 | 18.6646 | -1.1586 | 15.8595 | -0.33009 | 20.2785 | -1.0718 | 4.4189 | -0.74175 | 0.9414
23 | 0 | 19.5808 | -1.1458 | 19.5808 | -1.1458 | 16.7974 | -0.66792 | 21.1695 | -0.61784 | 4.3721 | 0.050076 | 0.91626
24 | 0 | 20.485 | -0.96286 | 20.485 | -0.96286 | 17.7368 | -0.99958 | 22.0605 | -0.16385 | 4.3237 | 0.83573 | 0.9225
25 | 0 | 21.3796 | -0.64736 | 21.3796 | -0.64736 | 18.6646 | -1.1586 | 22.9515 | 0.29014 | 4.2868 | 1.4488 | 0.94867
26 | 0 | 22.2674 | -0.23679 | 22.2674 | -0.23679 | 19.5808 | -1.1458 | 23.8425 | 0.74413 | 4.2617 | 1.89 | 0.97808
27 | 0 | 23.1508 | 0.23182 | 23.1508 | 0.23182 | 20.485 | -0.96286 | 24.7335 | 1.1981 | 4.2485 | 2.161 | 0.99999
28 | 0 | 24.0319 | 0.72965 | 24.0319 | 0.72965 | 21.3796 | -0.64736 | 25.6245 | 1.6521 | 4.2448 | 2.2995 | 1.012
29 | 0 | 24.9123 | 1.2361 | 24.9123 | 1.2361 | 22.2674 | -0.23679 | 26.5155 | 2.1061 | 4.2481 | 2.3429 | 1.0156
30 | 0 | 25.7928 | 1.7385 | 25.7928 | 1.7385 | 23.1508 | 0.23182 | 27.4065 | 2.5601 | 4.2557 | 2.3283 | 1.0138
31 | 0 | 26.6741 | 2.2305 | 26.6741 | 2.2305 | 24.0319 | 0.72965 | 28.2975 | 3.0141 | 4.2656 | 2.2844 | 1.0093
32 | 0 | 27.5384 | 2.4847 | 27.5384 | 2.4847 | 24.9123 | 1.2361 | 29.1065 | 2.4263 | 4.1942 | 1.1902 | 0.90089
33 | 0 | 28.3857 | 2.5022 | 28.3857 | 2.5022 | 25.7928 | 1.7385 | 29.9155 | 1.8385 | 4.1227 | 0.10005 | 0.84754
34 | 0 | 29.216 | 2.2858 | 29.216 | 2.2858 | 26.6741 | 2.2305 | 30.7246 | 1.2507 | 4.0505 | -0.9798 | 0.85805
35 | 0 | 30.033 | 1.8872 | 30.033 | 1.8872 | 27.5384 | 2.4847 | 31.5336 | 0.66294 | 3.9952 | -1.8217 | 0.90896
36 | 0 | 30.8402 | 1.3582 | 30.8402 | 1.3582 | 28.3857 | 2.5022 | 32.3426 | 0.075153 | 3.9569 | -2.4271 | 0.96516
37 | 0 | 31.6415 | 0.74965 | 31.6415 | 0.74965 | 29.216 | 2.2858 | 33.1516 | -0.51263 | 3.9356 | -2.7984 | 1.0062
38 | 0 | 32.4398 | 0.10107 | 32.4398 | 0.10107 | 30.033 | 1.8872 | 33.9606 | -1.1004 | 3.9277 | -2.9877 | 1.0285
39 | 0 | 33.2371 | -0.55916 | 33.2371 | -0.55916 | 30.8402 | 1.3582 | 34.7696 | -1.6882 | 3.9294 | -3.0464 | 1.0352
40 | 0 | 34.0348 | -1.2138 | 34.0348 | -1.2138 | 31.6415 | 0.74965 | 35.5787 | -2.276 | 3.9371 | -3.0256 | 1.0319
41 | 0 | 34.8334 | -1.8541 | 34.8334 | -1.8541 | 32.4398 | 0.10107 | 36.3877 | -2.8638 | 3.9479 | -2.9648 | 1.0237
42 | 0 | 35.6112 | -2.1972 | 35.6112 | -2.1972 | 33.2371 | -0.55916 | 37.0948 | -2.1567 | 3.8577 | -1.5975 | 0.85006
43 | 0 | 36.368 | -2.2446 | 36.368 | -2.2446 | 34.0348 | -1.2138 | 37.8019 | -1.4496 | 3.7671 | -0.23578 | 0.75835
44 | 0 | 37.1038 | -2 | 37.1038 | -2 | 34.8334 | -1.8541 | 38.509 | -0.74245 | 3.6756 | 1.1117 | 0.77536
45 | 0 | 37.823 | -1.5283 | 37.823 | -1.5283 | 35.6112 | -2.1972 | 39.2161 | -0.035346 | 3.6049 | 2.1618 | 0.86013
46 | 0 | 38.5303 | -0.89384 | 38.5303 | -0.89384 | 36.368 | -2.2446 | 39.9232 | 0.67176 | 3.5552 | 2.9164 | 0.9501
47 | 0 | 39.2301 | -0.16026 | 39.2301 | -0.16026 | 37.1038 | -2 | 40.6303 | 1.3789 | 3.5265 | 3.3789 | 1.0139
48 | 0 | 39.9262 | 0.62309 | 39.9262 | 0.62309 | 37.823 | -1.5283 | 41.3374 | 2.086 | 3.5144 | 3.6142 | 1.0479
49 | 0 | 40.6211 | 1.4209 | 40.6211 | 1.4209 | 38.5303 | -0.89384 | 42.0445 | 2.7931 | 3.5143 | 3.6869 | 1.058
50 | 0 | 41.3164 | 2.2116 | 41.3164 | 2.2116 | 39.2301 | -0.16026 | 42.7516 | 3.5002 | 3.5215 | 3.6605 | 1.0529
51 | 0 | 42.0129 | 2.9845 | 42.0129 | 2.9845 | 39.9262 | 0.62309 | 43.4588 | 4.2073 | 3.5325 | 3.5842 | 1.0404
52 | 0 | 42.6851 | 3.408 | 42.6851 | 3.408 | 40.6211 | 1.4209 | 44.0465 | 3.3983 | 3.4254 | 1.9774 | 0.79443
53 | 0 | 43.3328 | 3.4841 | 43.3328 | 3.4841 | 41.3164 | 2.2116 | 44.6343 | 2.5893 | 3.3179 | 0.37765 | 0.65221
54 | 0 | 43.9559 | 3.2174 | 43.9559 | 3.2174 | 42.0129 | 2.9845 | 45.2221 | 1.7802 | 3.2092 | -1.2043 | 0.67779
55 | 0 | 44.5597 | 2.6841 | 44.5597 | 2.6841 | 42.6851 | 3.408 | 45.8099 | 0.97123 | 3.1248 | -2.4367 | 0.8056
56 | 0 | 45.1495 | 1.9598 | 45.1495 | 1.9598 | 43.3328 | 3.4841 | 46.3977 | 0.16221 | 3.0649 | -3.3219 | 0.93399
57 | 0 | 45.7306 | 1.1193 | 45.7306 | 1.1193 | 43.9559 | 3.2174 | 46.9855 | -0.64681 | 3.0295 | -3.8642 | 1.0219
58 | 0 | 46.3074 | 0.22049 | 46.3074 | 0.22049 | 44.5597 | 2.6841 | 47.5732 | -1.4558 | 3.0135 | -4.1399 | 1.0679
59 | 0 | 46.8827 | -0.69522 | 46.8827 | -0.69522 | 45.1495 | 1.9598 | 48.161 | -2.2648 | 3.0115 | -4.2247 | 1.0814
60 | 0 | 47.4585 | -1.6026 | 47.4585 | -1.6026 | 45.7306 | 1.1193 | 48.7488 | -3.0739 | 3.0182 | -4.1932 | 1.0746
61 | 0 | 48.0357 | -2.489 | 48.0357 | -2.489 | 46.3074 | 0.22049 | 49.3366 | -3.8829 | 3.0292 | -4.1034 | 1.0578
62 | 0 | 48.5857 | -2.9824 | 48.5857 | -2.9824 | 46.8827 | -0.69522 | 49.7906 | -2.9919 | 2.9079 | -2.2966 | 0.73891
63 | 0 | 49.1084 | -3.0854 | 49.1084 | -3.0854 | 47.4585 | -1.6026 | 50.2446 | -2.1009 | 2.7861 | -0.49827 | 0.53273
64 | 0 | 49.6035 | -2.8031 | 49.6035 | -2.8031 | 48.0357 | -2.489 | 50.6986 | -1.2099 | 2.6629 | 1.2791 | 0.56992
65 | 0 | 50.077 | -2.2214 | 50.077 | -2.2214 | 48.5857 | -2.9824 | 51.1526 | -0.31885 | 2.5669 | 2.6636 | 0.7501
66 | 0 | 50.5348 | -1.4252 | 50.5348 | -1.4252 | 49.1084 | -3.0854 | 51.6066 | 0.57216 | 2.4982 | 3.6576 | 0.91842
67 | 0 | 50.9829 | -0.49844 | 50.9829 | -0.49844 | 49.6035 | -2.8031 | 52.0605 | 1.4632 | 2.4571 | 4.2663 | 1.0294
68 | 0 | 51.4261 | 0.49376 | 51.4261 | 0.49376 | 50.077 | -2.2214 | 52.5145 | 2.3542 | 2.4376 | 4.5755 | 1.0867
69 | 0 | 51.8677 | 1.5048 | 51.8677 | 1.5048 | 50.5348 | -1.4252 | 52.9685 | 3.2452 | 2.4337 | 4.6704 | 1.1033
70 | 0 | 52.3098 | 2.5065 | 52.3098 | 2.5065 | 50.9829 | -0.49844 | 53.4225 | 4.1362 | 2.4396 | 4.6346 | 1.0949
71 | 0 | 52.7536 | 3.4846 | 52.7536 | 3.4846 | 51.4261 | 0.49376 | 53.8765 | 5.0272 | 2.4504 | 4.5334 | 1.074
72 | 0 | 53.1678 | 4.0359 | 53.1678 | 4.0359 | 51.8677 | 1.5048 | 54.1855 | 4.0761 | 2.3178 | 2.5713 | 0.68961
73 | 0 | 53.5526 | 4.1632 | 53.5526 | 4.1632 | 52.3098 | 2.5065 | 54.4945 | 3.1251 | 2.1847 | 0.61857 | 0.40526
74 | 0 | 53.9075 | 3.8723 | 53.9075 | 3.8723 | 52.7536 | 3.4846 | 54.8036 | 2.174 | 2.05 | -1.3106 | 0.45889
75 | 0 | 54.239 | 3.2564 | 54.239 | 3.2564 | 53.1678 | 4.0359 | 55.1126 | 1.223 | 1.9447 | -2.8129 | 0.69947
76 | 0 | 54.5536 | 2.4078 | 54.5536 | 2.4078 | 53.5526 | 4.1632 | 55.4216 | 0.27191 | 1.869 | -3.8913 | 0.90496
77 | 0 | 54.8576 | 1.4177 | 54.8576 | 1.4177 | 53.9075 | 3.8723 | 55.7306 | -0.67915 | 1.8231 | -4.5514 | 1.0358
78 | 0 | 55.1564 | 0.35655 | 55.1564 | 0.35655 | 54.239 | 3.2564 | 56.0396 | -1.6302 | 1.8006 | -4.8866 | 1.1024
79 | 0 | 55.4534 | -0.72501 | 55.4534 | -0.72501 | 54.5536 | 2.4078 | 56.3486 | -2.5813 | 1.7951 | -4.9891 | 1.1216
80 | 0 | 55.7509 | -1.7963 | 55.7509 | -1.7963 | 54.8576 | 1.4177 | 56.6577 | -3.5323 | 1.8 | -4.95 | 1.1119
81 | 0 | 56.0503 | -2.842 | 56.0503 | -2.842 | 55.1564 | 0.35655 | 56.9667 | -4.4834 | 1.8103 | -4.8399 | 1.0877
82 | 0 | 56.3186 | -3.4375 | 56.3186 | -3.4375 | 55.4534 | -0.72501 | 57.1231 | -3.4957 | 1.6698 | -2.7707 | 0.65325
83 | 0 | 56.556 | -3.586 | 56.556 | -3.586 | 55.7509 | -1.7963 | 57.2795 | -2.508 | 1.5286 | -0.7117 | 0.27995
84 | 0 | 56.7619 | -3.2937 | 56.7619 | -3.2937 | 56.0503 | -2.842 | 57.436 | -1.5203 | 1.3857 | 1.3216 | 0.35761
85 | 0 | 56.9433 | -2.6588 | 56.9433 | -2.6588 | 56.3186 | -3.4375 | 57.5924 | -0.53262 | 1.2738 | 2.9049 | 0.66029
86 | 0 | 57.1069 | -1.7788 | 57.1069 | -1.7788 | 56.556 | -3.586 | 57.7489 | 0.45507 | 1.1929 | 4.0411 | 0.89507
87 | 0 | 57.2594 | -0.7496 | 57.2594 | -0.7496 | 56.7619 | -3.2937 | 57.9053 | 1.4428 | 1.1433 | 4.7364 | 1.0404
88 | 0 | 57.4063 | 0.35432 | 57.4063 | 0.35432 | 56.9433 | -2.6588 | 58.0617 | 2.4304 | 1.1184 | 5.0892 | 1.1136
89 | 0 | 57.5514 | 1.4797 | 57.5514 | 1.4797 | 57.1069 | -1.7788 | 58.2182 | 3.4181 | 1.1113 | 5.1969 | 1.1347
90 | 0 | 57.6971 | 2.5943 | 57.6971 | 2.5943 | 57.2594 | -0.7496 | 58.3746 | 4.4058 | 1.1152 | 5.1554 | 1.124
91 | 0 | 57.8446 | 3.6818 | 57.8446 | 3.6818 | 57.4063 | 0.35432 | 58.531 | 5.3935 | 1.1247 | 5.0392 | 1.0975
92 | 0 | 57.9605 | 4.307 | 57.9605 | 4.307 | 57.5514 | 1.4797 | 58.531 | 4.3935 | 0.97961 | 2.9138 | 0.63582
93 | 0 | 58.0446 | 4.4729 | 58.0446 | 4.4729 | 57.6971 | 2.5943 | 58.531 | 3.3935 | 0.83391 | 0.79924 | 0.18607
94 | 0 | 58.0965 | 4.1864 | 58.0965 | 4.1864 | 57.8446 | 3.6818 | 58.531 | 2.3935 | 0.68639 | -1.2883 | 0.29125
95 | 0 | 58.1233 | 3.5481 | 58.1233 | 3.5481 | 57.9605 | 4.307 | 58.531 | 1.3935 | 0.57054 | -2.9134 | 0.63879
96 | 0 | 58.1319 | 2.6584 | 58.1319 | 2.6584 | 58.0446 | 4.4729 | 58.531 | 0.39351 | 0.48646 | -4.0794 | 0.88983
97 | 0 | 58.1291 | 1.6155 | 58.1291 | 1.6155 | 58.0965 | 4.1864 | 58.531 | -0.60649 | 0.43449 | -4.7929 | 1.0429
98 | 0 | 58.1206 | 0.49594 | 58.1206 | 0.49594 | 58.1233 | 3.5481 | 58.531 | -1.6065 | 0.4077 | -5.1546 | 1.1196
99 | 0 | 58.1102 | -0.6456 | 58.1102 | -0.6456 | 58.1319 | 2.6584 | 58.531 | -2.6065 | 0.39917 | -5.2648 | 1.1416
100 | 0 | 58.1004 | -1.776 | 58.1004 | -1.776 | 58.1291 | 1.6155 | 58.531 | -3.6065 | 0.40192 | -5.222 | 1.1304

## Demo graph data
Iteration | X ref | Y ref | X path | Y path | Distance
1 | 0 | 1.6156e-14 | 0 | 3.5004e-15 | 0
2 | 0.98769 | 0.15643 | 0.214 | 0.033894 | 0.21667
3 | 1.9754 | 0.31287 | 0.64164 | 0.10163 | 0.43297
4 | 2.9631 | 0.4693 | 1.2826 | 0.20314 | 0.64892
5 | 3.9508 | 0.62574 | 2.0901 | 0.33103 | 0.81756
6 | 4.9384 | 0.78217 | 3.0176 | 0.47793 | 0.93905
7 | 5.9261 | 0.93861 | 4.0186 | 0.63649 | 1.0136
8 | 6.9138 | 1.095 | 5.0571 | 0.80096 | 1.0514
9 | 7.9015 | 1.2515 | 6.1068 | 0.96723 | 1.0628
10 | 8.8892 | 1.4079 | 7.152 | 1.1328 | 1.0581
11 | 9.8769 | 1.5643 | 8.1843 | 1.2963 | 1.0452
12 | 10.8279 | 1.2553 | 9.1936 | 1.3565 | 1.0111
13 | 11.779 | 0.94631 | 10.1808 | 1.3139 | 0.98813
14 | 12.7301 | 0.63729 | 11.1487 | 1.1689 | 0.97874
15 | 13.6811 | 0.32828 | 12.1024 | 0.94417 | 0.97984
16 | 14.6322 | 0.01926 | 13.0467 | 0.6621 | 0.98552
17 | 15.5832 | -0.28976 | 13.9858 | 0.34495 | 0.99117
18 | 16.5343 | -0.59877 | 14.9227 | 0.010069 | 0.99497
19 | 17.4853 | -0.90779 | 15.8595 | -0.33009 | 0.99667
20 | 18.4364 | -1.2168 | 16.7974 | -0.66792 | 0.99685
21 | 19.3874 | -1.5258 | 17.7368 | -0.99958 | 0.99619
22 | 20.2785 | -1.0718 | 18.6646 | -1.1586 | 0.9414
23 | 21.1695 | -0.61784 | 19.5808 | -1.1458 | 0.91626
24 | 22.0605 | -0.16385 | 20.485 | -0.96286 | 0.9225
25 | 22.9515 | 0.29014 | 21.3796 | -0.64736 | 0.94867
26 | 23.8425 | 0.74413 | 22.2674 | -0.23679 | 0.97808
27 | 24.7335 | 1.1981 | 23.1508 | 0.23182 | 0.99999
28 | 25.6245 | 1.6521 | 24.0319 | 0.72965 | 1.012
29 | 26.5155 | 2.1061 | 24.9123 | 1.2361 | 1.0156
30 | 27.4065 | 2.5601 | 25.7928 | 1.7385 | 1.0138
31 | 28.2975 | 3.0141 | 26.6741 | 2.2305 | 1.0093
32 | 29.1065 | 2.4263 | 27.5384 | 2.4847 | 0.90089
33 | 29.9155 | 1.8385 | 28.3857 | 2.5022 | 0.84754
34 | 30.7246 | 1.2507 | 29.216 | 2.2858 | 0.85805
35 | 31.5336 | 0.66294 | 30.033 | 1.8872 | 0.90896
36 | 32.3426 | 0.075153 | 30.8402 | 1.3582 | 0.96516
37 | 33.1516 | -0.51263 | 31.6415 | 0.74965 | 1.0062
38 | 33.9606 | -1.1004 | 32.4398 | 0.10107 | 1.0285
39 | 34.7696 | -1.6882 | 33.2371 | -0.55916 | 1.0352
40 | 35.5787 | -2.276 | 34.0348 | -1.2138 | 1.0319
41 | 36.3877 | -2.8638 | 34.8334 | -1.8541 | 1.0237
42 | 37.0948 | -2.1567 | 35.6112 | -2.1972 | 0.85006
43 | 37.8019 | -1.4496 | 36.368 | -2.2446 | 0.75835
44 | 38.509 | -0.74245 | 37.1038 | -2 | 0.77536
45 | 39.2161 | -0.035346 | 37.823 | -1.5283 | 0.86013
46 | 39.9232 | 0.67176 | 38.5303 | -0.89384 | 0.9501
47 | 40.6303 | 1.3789 | 39.2301 | -0.16026 | 1.0139
48 | 41.3374 | 2.086 | 39.9262 | 0.62309 | 1.0479
49 | 42.0445 | 2.7931 | 40.6211 | 1.4209 | 1.058
50 | 42.7516 | 3.5002 | 41.3164 | 2.2116 | 1.0529
51 | 43.4588 | 4.2073 | 42.0129 | 2.9845 | 1.0404
52 | 44.0465 | 3.3983 | 42.6851 | 3.408 | 0.79443
53 | 44.6343 | 2.5893 | 43.3328 | 3.4841 | 0.65221
54 | 45.2221 | 1.7802 | 43.9559 | 3.2174 | 0.67779
55 | 45.8099 | 0.97123 | 44.5597 | 2.6841 | 0.8056
56 | 46.3977 | 0.16221 | 45.1495 | 1.9598 | 0.93399
57 | 46.9855 | -0.64681 | 45.7306 | 1.1193 | 1.0219
58 | 47.5732 | -1.4558 | 46.3074 | 0.22049 | 1.0679
59 | 48.161 | -2.2648 | 46.8827 | -0.69522 | 1.0814
60 | 48.7488 | -3.0739 | 47.4585 | -1.6026 | 1.0746
61 | 49.3366 | -3.8829 | 48.0357 | -2.489 | 1.0578
62 | 49.7906 | -2.9919 | 48.5857 | -2.9824 | 0.73891
63 | 50.2446 | -2.1009 | 49.1084 | -3.0854 | 0.53273
64 | 50.6986 | -1.2099 | 49.6035 | -2.8031 | 0.56992
65 | 51.1526 | -0.31885 | 50.077 | -2.2214 | 0.7501
66 | 51.6066 | 0.57216 | 50.5348 | -1.4252 | 0.91842
67 | 52.0605 | 1.4632 | 50.9829 | -0.49844 | 1.0294
68 | 52.5145 | 2.3542 | 51.4261 | 0.49376 | 1.0867
69 | 52.9685 | 3.2452 | 51.8677 | 1.5048 | 1.1033
70 | 53.4225 | 4.1362 | 52.3098 | 2.5065 | 1.0949
71 | 53.8765 | 5.0272 | 52.7536 | 3.4846 | 1.074
72 | 54.1855 | 4.0761 | 53.1678 | 4.0359 | 0.68961
73 | 54.4945 | 3.1251 | 53.5526 | 4.1632 | 0.40526
74 | 54.8036 | 2.174 | 53.9075 | 3.8723 | 0.45889
75 | 55.1126 | 1.223 | 54.239 | 3.2564 | 0.69947
76 | 55.4216 | 0.27191 | 54.5536 | 2.4078 | 0.90496
77 | 55.7306 | -0.67915 | 54.8576 | 1.4177 | 1.0358
78 | 56.0396 | -1.6302 | 55.1564 | 0.35655 | 1.1024
79 | 56.3486 | -2.5813 | 55.4534 | -0.72501 | 1.1216
80 | 56.6577 | -3.5323 | 55.7509 | -1.7963 | 1.1119
81 | 56.9667 | -4.4834 | 56.0503 | -2.842 | 1.0877
82 | 57.1231 | -3.4957 | 56.3186 | -3.4375 | 0.65325
83 | 57.2795 | -2.508 | 56.556 | -3.586 | 0.27995
84 | 57.436 | -1.5203 | 56.7619 | -3.2937 | 0.35761
85 | 57.5924 | -0.53262 | 56.9433 | -2.6588 | 0.66029
86 | 57.7489 | 0.45507 | 57.1069 | -1.7788 | 0.89507
87 | 57.9053 | 1.4428 | 57.2594 | -0.7496 | 1.0404
88 | 58.0617 | 2.4304 | 57.4063 | 0.35432 | 1.1136
89 | 58.2182 | 3.4181 | 57.5514 | 1.4797 | 1.1347
90 | 58.3746 | 4.4058 | 57.6971 | 2.5943 | 1.124
91 | 58.531 | 5.3935 | 57.8446 | 3.6818 | 1.0975
92 | 58.531 | 4.3935 | 57.9605 | 4.307 | 0.63582
93 | 58.531 | 3.3935 | 58.0446 | 4.4729 | 0.18607
94 | 58.531 | 2.3935 | 58.0965 | 4.1864 | 0.29125
95 | 58.531 | 1.3935 | 58.1233 | 3.5481 | 0.63879
96 | 58.531 | 0.39351 | 58.1319 | 2.6584 | 0.88983
97 | 58.531 | -0.60649 | 58.1291 | 1.6155 | 1.0429
98 | 58.531 | -1.6065 | 58.1206 | 0.49594 | 1.1196
99 | 58.531 | -2.6065 | 58.1102 | -0.6456 | 1.1416
100 | 58.531 | -3.6065 | 58.1004 | -1.776 | 1.1304

## Ref calculation
[5 empty] | Inflection points |  | Increments
x | y | 10x | 10y |  | x | y |  |  | x |  | y
0 | 1 | 0 | 10 | 10 | 0 | 0 |  |  | 0 |  | 0
0.15643 | 0.98769 | 1.5643 | 9.8769 | 10 | 10 | 1.6156e-14 | 1 | 1.6156e-15 | 1 | -9 | 1.6156e-15 | 1
0.30902 | 0.95106 | 3.0902 | 9.5106 | 10 | 19.8769 | 1.5643 |  |  | 2 | -8 | 3.2311e-15 | 2
0.45399 | 0.89101 | 4.5399 | 8.9101 | 10 | 29.3874 | -1.5258 |  |  | 3 | -7 | 4.8467e-15 | 3
0.58779 | 0.80902 | 5.8779 | 8.0902 | 10 | 38.2975 | 3.0141 |  |  | 4 | -6 | 6.4623e-15 | 4
0.70711 | 0.70711 | 7.0711 | 7.0711 | 10 | 46.3877 | -2.8638 |  |  | 5 | -5 | 8.0778e-15 | 5
0.80902 | 0.58779 | 8.0902 | 5.8779 | 10 | 53.4588 | 4.2073 |  |  | 6 | -4 | 9.6934e-15 | 6
0.89101 | 0.45399 | 8.9101 | 4.5399 | 10 | 59.3366 | -3.8829 |  |  | 7 | -3 | 1.1309e-14 | 7
0.95106 | 0.30902 | 9.5106 | 3.0902 | 10 | 63.8765 | 5.0272 |  |  | 8 | -2 | 1.2925e-14 | 8
0.98769 | 0.15643 | 9.8769 | 1.5643 | 10 | 66.9667 | -4.4834 |  |  | 9 | -1 | 1.454e-14 | 9
1 | 1.6156e-15 | 10 | 1.6156e-14 | 10 | 68.531 | 5.3935 |  |  | 10 | 0 | 1.6156e-14 | 10
0.98769 | -0.15643 | 9.8769 | -1.5643 |  | 68.531 | -4.6065 | 0.98769 | 0.15643 | 10.9877 | 0.98769 | 0.15643 | 11
0.95106 | -0.30902 | 9.5106 | -3.0902 | [5 empty] | 11.9754 | 1.9754 | 0.31287 | 12
0.89101 | -0.45399 | 8.9101 | -4.5399 | [5 empty] | 12.9631 | 2.9631 | 0.4693 | 13
0.80902 | -0.58779 | 8.0902 | -5.8779 | [5 empty] | 13.9508 | 3.9508 | 0.62574 | 14
0.70711 | -0.70711 | 7.0711 | -7.0711 | [5 empty] | 14.9384 | 4.9384 | 0.78217 | 15
0.58779 | -0.80902 | 5.8779 | -8.0902 | [5 empty] | 15.9261 | 5.9261 | 0.93861 | 16
0.45399 | -0.89101 | 4.5399 | -8.9101 | [5 empty] | 16.9138 | 6.9138 | 1.095 | 17
0.30902 | -0.95106 | 3.0902 | -9.5106 | [5 empty] | 17.9015 | 7.9015 | 1.2515 | 18
0.15643 | -0.98769 | 1.5643 | -9.8769 | [5 empty] | 18.8892 | 8.8892 | 1.4079 | 19
3.2311e-15 | -1 | 3.2311e-14 | -10 | [5 empty] | 19.8769 | 9.8769 | 1.5643 | 20
[7 empty] | 0.95106 | -0.30902 | 20.8279 | 10.8279 | 1.2553 | 21
[9 empty] | 21.779 | 11.779 | 0.94631 | 22
[9 empty] | 22.7301 | 12.7301 | 0.63729 | 23
[9 empty] | 23.6811 | 13.6811 | 0.32828 | 24
[9 empty] | 24.6322 | 14.6322 | 0.01926 | 25
[9 empty] | 25.5832 | 15.5832 | -0.28976 | 26
[9 empty] | 26.5343 | 16.5343 | -0.59877 | 27
[9 empty] | 27.4853 | 17.4853 | -0.90779 | 28
[9 empty] | 28.4364 | 18.4364 | -1.2168 | 29
[9 empty] | 29.3874 | 19.3874 | -1.5258 | 30
[7 empty] | 0.89101 | 0.45399 | 30.2785 | 20.2785 | -1.0718 | 31
[9 empty] | 31.1695 | 21.1695 | -0.61784 | 32
[9 empty] | 32.0605 | 22.0605 | -0.16385 | 33
[9 empty] | 32.9515 | 22.9515 | 0.29014 | 34
[9 empty] | 33.8425 | 23.8425 | 0.74413 | 35
[9 empty] | 34.7335 | 24.7335 | 1.1981 | 36
[9 empty] | 35.6245 | 25.6245 | 1.6521 | 37
[9 empty] | 36.5155 | 26.5155 | 2.1061 | 38
[9 empty] | 37.4065 | 27.4065 | 2.5601 | 39
[9 empty] | 38.2975 | 28.2975 | 3.0141 | 40
[7 empty] | 0.80902 | -0.58779 | 39.1065 | 29.1065 | 2.4263 | 41
[9 empty] | 39.9155 | 29.9155 | 1.8385 | 42
[9 empty] | 40.7246 | 30.7246 | 1.2507 | 43
[9 empty] | 41.5336 | 31.5336 | 0.66294 | 44
[9 empty] | 42.3426 | 32.3426 | 0.075153 | 45
[9 empty] | 43.1516 | 33.1516 | -0.51263 | 46
[9 empty] | 43.9606 | 33.9606 | -1.1004 | 47
[9 empty] | 44.7696 | 34.7696 | -1.6882 | 48
[9 empty] | 45.5787 | 35.5787 | -2.276 | 49
[9 empty] | 46.3877 | 36.3877 | -2.8638 | 50
[7 empty] | 0.70711 | 0.70711 | 47.0948 | 37.0948 | -2.1567 | 51
[9 empty] | 47.8019 | 37.8019 | -1.4496 | 52
[9 empty] | 48.509 | 38.509 | -0.74245 | 53
[9 empty] | 49.2161 | 39.2161 | -0.035346 | 54
[9 empty] | 49.9232 | 39.9232 | 0.67176 | 55
[9 empty] | 50.6303 | 40.6303 | 1.3789 | 56
[9 empty] | 51.3374 | 41.3374 | 2.086 | 57
[9 empty] | 52.0445 | 42.0445 | 2.7931 | 58
[9 empty] | 52.7516 | 42.7516 | 3.5002 | 59
[9 empty] | 53.4588 | 43.4588 | 4.2073 | 60
[7 empty] | 0.58779 | -0.80902 | 54.0465 | 44.0465 | 3.3983 | 61
[9 empty] | 54.6343 | 44.6343 | 2.5893 | 62
[9 empty] | 55.2221 | 45.2221 | 1.7802 | 63
[9 empty] | 55.8099 | 45.8099 | 0.97123 | 64
[9 empty] | 56.3977 | 46.3977 | 0.16221 | 65
[9 empty] | 56.9855 | 46.9855 | -0.64681 | 66
[9 empty] | 57.5732 | 47.5732 | -1.4558 | 67
[9 empty] | 58.161 | 48.161 | -2.2648 | 68
[9 empty] | 58.7488 | 48.7488 | -3.0739 | 69
[9 empty] | 59.3366 | 49.3366 | -3.8829 | 70
[7 empty] | 0.45399 | 0.89101 | 59.7906 | 49.7906 | -2.9919 | 71
[9 empty] | 60.2446 | 50.2446 | -2.1009 | 72
[9 empty] | 60.6986 | 50.6986 | -1.2099 | 73
[9 empty] | 61.1526 | 51.1526 | -0.31885 | 74
[9 empty] | 61.6066 | 51.6066 | 0.57216 | 75
[9 empty] | 62.0605 | 52.0605 | 1.4632 | 76
[9 empty] | 62.5145 | 52.5145 | 2.3542 | 77
[9 empty] | 62.9685 | 52.9685 | 3.2452 | 78
[9 empty] | 63.4225 | 53.4225 | 4.1362 | 79
[9 empty] | 63.8765 | 53.8765 | 5.0272 | 80
[7 empty] | 0.30902 | -0.95106 | 64.1855 | 54.1855 | 4.0761 | 81
[9 empty] | 64.4945 | 54.4945 | 3.1251 | 82
[9 empty] | 64.8036 | 54.8036 | 2.174 | 83
[9 empty] | 65.1126 | 55.1126 | 1.223 | 84
[9 empty] | 65.4216 | 55.4216 | 0.27191 | 85
[9 empty] | 65.7306 | 55.7306 | -0.67915 | 86
[9 empty] | 66.0396 | 56.0396 | -1.6302 | 87
[9 empty] | 66.3486 | 56.3486 | -2.5813 | 88
[9 empty] | 66.6577 | 56.6577 | -3.5323 | 89
[9 empty] | 66.9667 | 56.9667 | -4.4834 | 90
[7 empty] | 0.15643 | 0.98769 | 67.1231 | 57.1231 | -3.4957 | 91
[9 empty] | 67.2795 | 57.2795 | -2.508 | 92
[9 empty] | 67.436 | 57.436 | -1.5203 | 93
[9 empty] | 67.5924 | 57.5924 | -0.53262 | 94
[9 empty] | 67.7489 | 57.7489 | 0.45507 | 95
[9 empty] | 67.9053 | 57.9053 | 1.4428 | 96
[9 empty] | 68.0617 | 58.0617 | 2.4304 | 97
[9 empty] | 68.2182 | 58.2182 | 3.4181 | 98
[9 empty] | 68.3746 | 58.3746 | 4.4058 | 99
[9 empty] | 68.531 | 58.531 | 5.3935 | 100
[7 empty] | 0 | -1 | 68.531 | 58.531 | 4.3935 | 101
[9 empty] | 68.531 | 58.531 | 3.3935 | 102
[9 empty] | 68.531 | 58.531 | 2.3935 | 103
[9 empty] | 68.531 | 58.531 | 1.3935 | 104
[9 empty] | 68.531 | 58.531 | 0.39351 | 105
[9 empty] | 68.531 | 58.531 | -0.60649 | 106
[9 empty] | 68.531 | 58.531 | -1.6065 | 107
[9 empty] | 68.531 | 58.531 | -2.6065 | 108
[9 empty] | 68.531 | 58.531 | -3.6065 | 109
[9 empty] | 68.531 | 58.531 | -4.6065 | 110