## Bill
				Legend
				Output
				Reference
				Error
				Input

	A	1
		0
	1		0					A		The reference for the relationship between favourable conditions and sail (1 indicates good)
				Perception of relationship between favourable conditions and sail
		1					The comparator
				Equal to the error signal
	1	1	1			1		1

	-------	-------	-------	-------	-------	-------	-------	-------				Description
		1		1		1
Environment		Wind		Boat		Sail					D13 – sense of wind
				E14 – sense boat motion
				F14 – sense of boat direction

				E11 – favourable conditions?

## Sailing
				Legend
				Output
				Reference
				Error
				A	1					Input

	B	1					A		The value which sets the reference of the lower systems, can be +1, 0, -1.
		1					B		The reference for the wind perception
	1		1					The actual wind perception
				The comparator that outputs a value, 1, if the perceived wind is the same as the reference, otherwise 0
				C	1					Equal to the error signal
				0
				1		1
	-------------------	-------------------	-------------------	-------------------	-------------------	-------------------	-------------------	-------------------
		1		1		1
Environment		Wind		Boat		Sail				C		The reference for the sail state, up or down.
				The actual sail state
				The reference minus the perceived state
				The set state

				Description

				Control system B outputs a non-zero signal indicating that the wind is same as the desired direction.
				Control system C controls the state of the sail.

				Press F9 a few times after changing a value

				You can change either the reference for direction +1, 0 or 1, cell H5, or the actual wind +1, 0 or 1, cell E16.

				Change the direction reference or the actual wind to 0 or -1 and the sail goes down.
				Change both to -1 and the boat goes backwards.